## Sheet1
Bolded X is the type of cell used when this type appears as element in map passed to multiple-cell or drawing view.
All function return node
| To Single Cell (takes anything) | [6 empty] | To Multiple-cell (takes map or defrecord) |  |  | To drawing (takes map or defrecord) |  |  | Combo
From | TextCell | CheckBoxCell | EngStringCell | SiStringCell | ColorBoxCell | LineStyleCell | LineWidthCell | InspectorView | TableView | TreeView | PlotView | SchematicView | LayoutView | ComponentView | Comment
Boolean | X | X
Keyword | X
Symbol | X
Int | X |  | X | X
Long | X |  | X | X
Float | X |  | X | X
Double | X |  | X | X
Map | X | [6 empty] | X
ListOfMaps | X | [7 empty] | X | X
Set | X | [6 empty] | X
ListOfSets | X
Vector | X | [6 empty] | X |  | X | X
List | X | [8 empty] | X | X
Color | X |  |  |  | X
LineStyle | X |  |  |  |  | X
LineWidth | X | [5 empty] | X
schsymbol | X | [7 empty] | X | X |  | X
footprint | X | [7 empty] | X | X |  |  | X
shape | X | [7 empty] | X | X |  | X | X |  | unlabeled shape goes to both. Label shape to constrain it to a particular type of drawing.
component | X | [7 empty] | X | X |  | X | X | X | Used when you double click on component, shows multiple instances of inspector, table, etc.
schematic | X | [7 empty] | X | X |  | X
layout | X | [7 empty] | X | X
netlist | X | [6 empty] | X |  | X
Reference