## Sheet1 (2)
|  | Microns per inch | 25400
0.1 micron represents 1/254000 of an inch
|  |  | Round to microns | 3 | 1 nm (1e-9 m)
| Nominal Inches | Nominal Inches | Nominal microns | Nominal Units (nm) | Fixed point Integer | Actual units | Actual inches | Delta inches | Delta units (nm) |  |  | LeftBits | RightBits | TotalBits
| 1 | 1 | 25400 | 25400000 | 1.0909e+17 | 25400000 | 1 | 0 | 0 |  |  | 31 | 32 | 63
| 1/2 | 0.5 | 12700 | 12700000 | 54546084659200000 | 12700000 | 0.5 | 0 | 0
x | 1/3 | 0.33333 | 8466.6667 | 8466666.6667 | 36364056439466704 | 8466666.6667 | 0.33333 | 0 | 0 |  |  |  |  | max units (signed) | lsb units
| 1/4 | 0.25 | 6350 | 6350000 | 27273042329600000 | 6350000 | 0.25 | 0 | 0 |  |  |  |  | 1073741824 | 2.3283e-10
| 1/5 | 0.2 | 5080 | 5080000 | 21818433863680000 | 5080000 | 0.2 | 0 | 0
x | 1/6 | 0.16667 | 4233.3333 | 4233333.3333 | 18182028219733300 | 4233333.3333 | 0.16667 | -3.0531e-16 | -7.4506e-09
| 1/7 | 0.14286 | 3628.5714 | 3628571.4286 | 15584595616914300 | 3628571.4286 | 0.14286 | 0 | 3.7253e-09
| 1/8 | 0.125 | 3175 | 3175000 | 13636521164800000 | 3175000 | 0.125 | 0 | 0
x | 1/9 | 0.11111 | 2822.2222 | 2822222.2222 | 12121352146488900 | 2822222.2222 | 0.11111 | 1.1102e-16 | 0
| 1/10 | 0.1 | 2540 | 2540000 | 10909216931840000 | 2540000 | 0.1 | 0 | 0 | round micron |  | m/LSB |  | max meters | lsb meters
| 1/16 | 0.0625 | 1587.5 | 1587500 | 6818260582400000 | 1587500 | 0.0625 | 0 | 0 |  | 1m | 1 |  | 1073741824 | 2.3283e-10
| 1/20 | 0.05 | 1270 | 1270000 | 5454608465920000 | 1270000 | 0.05 | 0 | 0 |  | 1cm | 0.01 |  | 10737418.24 | 2.3283e-12
| 1/32 | 0.03125 | 793.75 | 793750 | 3409130291200000 | 793750 | 0.03125 | 0 | 0 |  | 1mm | 0.001 |  | 1073741.824 | 2.3283e-13
| 1/25 | 0.025 | 635 | 635000 | 2727304232960000 | 635000 | 0.025 | 0 | 0 | 0 | 1um | 1e-06 |  | 1073.7418 | 2.3283e-16
| 1/64 | 0.015625 | 396.875 | 396875 | 1704565145600000 | 396875 | 0.015625 | 0 | 0 | 1 | 1/10 um | 1e-07 |  | 107.3742 | 2.3283e-17
| 1/128 | 0.0078125 | 198.4375 | 198437.5 | 852282572800000 | 198437.5 | 0.0078125 | 0 | 0 | 3 | 1 nm | 1e-09 |  | 1.0737 | 2.3283e-19
| 1/200 | 0.005 | 127 | 127000 | 545460846592000 | 127000 | 0.005 | 0 | 0 | 4 | 1/10 nm | 1e-10 |  | 0.10737 | 2.3283e-20
| 0.0025802 | 0.0025802 | 65.536 | 65536 | 281474976710656 | 65536 | 0.0025802 | 0 | 0
| 0.0012901 | 0.0012901 | 32.768 | 32768 | 140737488355328 | 32768 | 0.0012901 | 0 | 0
| 1/256 | 0.0025 | 63.5 | 63500 | 272730423296000 | 63500 | 0.0025 | 0 | 0
| 1/512 | 0.00125 | 31.75 | 31750 | 136365211648000 | 31750 | 0.00125 | 0 | 0
| 1/1000 | 0.001 | 25.4 | 25400 | 109092169318400 | 25400 | 0.001 | 0 | 0
| 1/1024 | 0.000625 | 15.875 | 15875 | 68182605824000 | 15875 | 0.000625 | 0 | 0
| 1/2048 | 0.0005 | 12.7 | 12700 | 54546084659200 | 12700 | 0.0005 | 0 | 0
|  | fg | bg
| good | 0,97,0 | 198239206
| bad | 156,0,6 | 255199206

## Sheet1
Underlying unit size (m) | 1e-06
When switching, grid may change, but objects stay same size on screen
metric grid size (m) | 0.01 | Button | Print scale | Example
metric grid size (px) | 100 | um | 1 | 10000 um
metric grid size (units) | 10000 | mm | 0.001 | 10 mm
pixels per unit (PPU) | 0.01 | cm | 0.0001 | 1 cm
grids per unit (GPU) | 0.0001
inch grid size (m) | 0.0254 | Button | Print scale | Example
inch grid size (units) | 25400 | inch | 3.937e-05 | 1 inch
pixels per unit (PPU) | 0.01 | mil | 0.03937 | 1000 mil
grids per unit (GPU) | 3.937e-05